## Variable Names in VMEC
netCDF name | description | half/full mesh? | FORTRAN name | DataType
version_ | VMEC Version |  | version | double
input_extension | Input file extension |  | extension | CHAR x 100
mgrid_file | MGRID file |  | mgrid | CHAR x 200
wb | Magnetic Energy |  | magen | double
wp | Thermal/kinetic Energy |  | therm | double
gamma | Gamma (ratio of specific heats) |  | gam | double
rmax_surf | Maximum R |  | maxr | double
rmin_surf | Minimum R |  | minr | double
zmax_surf | Maximum Z |  | maxz | double
nfp | Field Periods |  | fp | int
ns | Radial nodes |  | radnod | int
mpol | Poloidal modes |  | polmod | int
ntor | Toroidal modes |  | tormod | int
mnmax | Fourier modes |  | maxmod | int
mnmax_nyq | Fourier modes (Nyquist) |  | maxmod_nyq | int
niter | Max iterations |  | maxit | int
itfsq | Actual iterations |  | actit | int
lasym lasym__logical__ | Asymmetry |  | asym | int
lrecon lrecon__logical__ | Reconstruction |  | recon | int
lrfp__logical__ |  |  |  | int
lfreeb lfreeb__logical__ | Free boundary |  | free | int
ier_flag | Error flag |  | error | int
aspect | Aspect ratio |  | aspect | double
betatotal | Total beta |  | beta | double
betapol | Poloidal beta |  | pbeta | double
betator | Toroidal beta |  | tbeta | double
betaxis | Beta axis |  | abeta | double
b0 | RB-t over R axis |  | b0 | double
rbtor0 | RB-t axis |  | rbt0 | double
rbtor | RB-t edge |  | rbt1 | double
signgs | Sign jacobian |  | sgs | int
IonLarmor | Ion Larmor radius |  | lar | double
volavgB | avg mod B |  | modB | double
ctor | Toroidal current |  | ctor | double
Aminor_p | minor radius |  | amin | double
Rmajor_p | major radius |  | Rmaj | double
volume_p | Plasma volume |  | vol | double
imse | Number of MSE points |  | mse
itse | Number of Thompson scattering points |  | thom
am | Specification parameters for mass(s) |  | am
ac | Specification parameters for <J>(s) |  | ac
ai | Specification parameters for iota(s) |  | ai
pmass_type | Profile type specifier for mass(s) |  | pmass_type
pcurr_type | Profile type specifier for <J>(s) |  | pcurr_type
piota_type | Profile type specifier for iota(s) |  | piota_type
am_aux_s | Auxiliary-s parameters for mass(s) |  | am_aux_s
am_aux_f | Auxiliary-f parameters for mass(s) |  | am_aux_f
ac_aux_s | Auxiliary-s parameters for <J>(s) |  | ac_aux_s
ac_aux_f | Auxiliary-f parameters for <J>(s) |  | ac_aux_f
ai_aux_s | Auxiliary-s parameters for iota(s) |  | ai_aux_s
ai_aux_f | Auxiliary-f parameters for iota(s) |  | ai_aux_f
xm | Poloidal mode numbers |  | pmod
xn | Toroidal mode numbers |  | tmod
xm_nyq | Poloidal mode numbers (Nyquist) |  | pmod_nyq
xn_nyq | Toroidal mode numbers (Nyquist) |  | tmod_nyq
raxis_cc | raxis (cosnv) |  | racc
zaxis_cs | raxis (sinnv) |  | racs
raxis_cs | zaxis (sinnv) |  | zacs
zaxis_cc | zaxis (cosnv) |  | zacc
iotaf | iota | full mesh | iotaf
q-factor | q-factor | full mesh | qfact
presf | pressure | full mesh | presf
phi | Toroidal flux | full mesh | phi
phipf | d(phi)/ds: Toroidal flux deriv | full mesh | phipf
chi | Poloidal flux | full mesh | chi
chipf | d(chi)/ds: Poroidal flux deriv | full mesh | chipf
jcuru | j dot gradu => poloidal current density | full mesh | jcuru
jcurv | j dot gradv => toroidal current density | full mesh | jcurv
iotas | iota | half mesh | iotah
mass | mass | half mesh | mass
pres | pressure | half mesh | presh
beta_vol | beta | half mesh | betah
buco | bsubu | half mesh | buco
bvco | bsubv | half mesh | bvco
vp | volume deriv | half mesh | vp
specw | Spectral width | half mesh | specw
phips | tor flux deriv over 2pi | half mesh | phip
jdotb | J dot B |  | jdotb
bdotgradv | B dot grad v |  | bgrv
DMerc | Mercier criterion |  | merc
DShear | Shear Mercier |  | mshear
DWell | Well Mercier |  | mwell
DCurr | Current Mercier |  | mcurr
DGeod | Geodesic Mercier |  | mgeo
equif | Average force balance |  | equif
fsqt | Residual decay |  | fsq
wdot | Wdot decay |  | wdot
extcur | External coil currents |  | extcur
fsqr | Residual decay - radial |  | fsqr
fsqz | Residual decay - vertical |  | fsqz
fsql | Residual decay - hoop |  | fsql
ftolv | Residual decay - requested |  | ftolv
curlabel | External current names |  | curlab
rmnc | cosmn component of cylindrical R | full mesh | rmnc
zmns | sinmn component of cylindrical Z | full mesh | zmns
lmns | sinmn component of lambda | half mesh | lmns
gmnc | cosmn component of jacobian ( sqrt(g) ) | half mesh | gmnc
bmnc | cosmn component of mod-B | half mesh | bmnc
bsubumnc | cosmn covariant u-component of B | half mesh | bsubumnc
bsubvmnc | cosmn covariant v-component of B | half mesh | bsubvmnc
bsubsmns | sinmn covariant s-component of B | full mesh | bsubsmns
bsubumnc_sur | cosmn bsubu of B | surface | bsubumnc_sur
bsubvmnc_sur | cosmn bsubv of B | surface | bsubvmnc_sur
bsupumnc_sur | cosmn bsupu of B | surface | bsupumnc_sur
bsupvmnc_sur | cosmn bsupv of B | surface | bsupvmnc_sur
bsupumnc | BSUPUmnc (contravariant poloidal B) | half mesh | bsupumnc
bsupvmnc | BSUPVmnc (contravariant toroidal B) | half mesh | bsupvmnc
rmns | sinmn component of cylindrical R | full mesh | rmns
zmnc | cosmn component of cylindrical Z | full mesh | zmnc
lmnc | cosmn component of lambda | half mesh | lmnc
gmns | sinmn component of jacobian | half mesh | gmns
bmns | sinmn component of mod-B | half mesh | bmns
bsubumns | sinmn covariant u-component of B | half mesh | bsubumns
bsubvmns | sinmn covariant v-component of B | half mesh | bsubvmns
bsubsmnc | cosmn covariant s-component of B | full mesh | bsubsmnc
bsubumns_sur | sinmn bsubu of B | surface | bsubumns_sur
bsubvmns_sur | sinmn bsubv of B | surface | bsubvmns_sur
bsupumns_sur | sinmn bsupu of B | surface | bsupumns_sur
bsupvmns_sur | sinmn bsupv of B | surface | bsupvmns_sur
bsupumns | BSUPUmns (contravariant poloidal B) | half mesh | bsupumns
bsupvmns | BSUPVmns (contravariant toroidal B) | half mesh | bsupvmns
rbc | Initial boundary R cos(mu-nv) coefficients |  | rbc
zbs | Initial boundary Z sin(mu-nv) coefficients |  | zbs
rbs | Initial boundary R sin(mu-nv) coefficients |  | rbs
zbc | Initial boundary Z cos(mu-nv) coefficients |  | zbc
potvac | Vacuum Potential on Boundary |  | potvac
FOR ANIMEC
wpar | Energy |  | wpar
pparmnc | cosmn compoents of hot part. para. pressure |  | pparmnc
ppermnc | cosmn compoents of hot part. perp. pressure |  | ppermnc
hotdmnc | cosmn compoents of hot part. density |  | hotdmnc
pbprmnc | cosmn compoents of hot part. para. pres. grad. |  | pbprmnc
ppprmnc | cosmn compoents of hot part. perp. pres. grad. |  | ppprmnc
sigmnc | cosmn firehose stability variable |  | sigmnc
taumnc | cosmn mirror stability variable |  | taumnc
pparmns | sinmn compoents of hot part. para. pressure |  | pparmns
ppermns | sinmn compoents of hot part. perp. pressure |  | ppermns
hotdmns | sinmn compoents of hot part. density |  | hotdmns
pbprmns | sinmn compoents of hot part. para. pres. grad. |  | pbprmns
ppprmns | sinmn compoents of hot part. perp. pres. grad. |  | ppprmns
sigmns | sinmn firehose stability variable |  | sigmns
taumns | sinmn mirror stability variable |  | taumns
FOR FLOW
machsq | Mach # on axis (squared) |  | machsq
protmnc | cosmn components of pressure |  | protmnc
protrsqmnc | cosmn component of rotational energy |  | protrsqmnc
prprmnc | cosmn components of radial pressure gradient |  | prprmnc
protmns | sinmn components of pressure |  | protmns
protrsqmns | sinmn component of rotational energy |  | protrsqmns
prprmns | sinmn components of radial pressure gradient |  | prprmns
pmap | <p(sR)> |  | pmap
omega | Toroidal Angular Freq. |  | omega
tpotb | T_perp/T_parallel or T(flow) |  | tpotb
see also | http://vmecwiki.pppl.wikispaces.net/Toroidal+Coordinates
https://ornl-fusion.github.io/stellinstall/vmec_equilibrium_sec.html